## Assumptions
Assumptions
Fish will be sold whole
Fish will be sold FOB the Farm
No time is added for purging off flavor

## General Parameters
Conversions |  |  |  |  | (a) | (b) | (a)->(b) | (b)->(a)
| Cubic Ft to Cubic Meters |  | 0.028317 |  | 100 |  | 2.8317 | 0
| lb to g conversion factor |  | 453.5923 |  | 1080 | 1000 | 489879.7056 | 2.2046
| Conv m3 to gallons |  | 264.172 |  |  |  | 0 | 0
| Convert HP to KW |  | 0.746 |  |  |  | 0 | 0
Base Rates |  | Unit | per | Rate
| Water | Gal | 1000 | 0.1
| Electric | KW | 1000 | 120
| Oxygen | M3 | 100 | 0.75
1 | Stage 1 Feed & Sup Cost | kg | 1 | 79.3768
2 | Stage 2 Feed Cost | lb | 1 | 0.76
3 | Stage 3 Feed Cost | lb | 1 | 0.76 |  | Per 50lb bag | 38
4 | Stage 3 Feed Cost | lb | 1 | 0.75
| Eggs | ea | 10000 | 750
System Parameters
| Water loss per day |  | 0.015
| Tank volume to system ratio |  | 1.5
| HP consumed Per hour |  | 11
Stage Parameter
| # of Stages |  | 4
Overhead Costs
| Manager |  | 78000
Seagrant Stage 1 Trial
| Tot Harvest weight |  | 23142.11
| FCR |  | 0.89447
| Feed and Supples(excluding eggs) |  | 1643.1
| Cost per kg |  | 79.3768

## Study Results
This workbook provides modeling based on the assumptions noted in the associated Economics of Pompano Production in RAS workshop presentation and should NOT be used to make business decisions
Note: Cells highlighted in Yellow can be modified to update results
Business Evaluation
|  | Unit | Stage 1 | Stage 2 | Stage 3 | Stage 4 | Total
| Initial weight | g | 0 | 0.46 | 67.11 | 106 |  | Cycle
| Harvest weight | g | 0.46 | 67.11 | 106 | 560 |  | # Months
| Production Cycle | Days | 28 | 69.5 | 21 | 233 | 351.5 | 7.7667
| Stocking Density | kg/m3 | 1 | 10 | 45 | 31.25
| Feed Type |  | 1 | 2 | 3 | 3
| FCR |  | 0.89 | 1.2 | 1.77 | 4.0348
| Survival Rate | % | 36.2% | 98% | 95.5% | 95.3% | 32.29%
| Salinity | ppt | Full Salinity |  | Full Salinity
Rate
| Transfer / Harvest Staff Labor | Hours |  | 13 | 20 | 96
| Full Time Employees per system | Count |  | 19.5 | 0 | 1
Annual
| Monthly Production | lb |  |  |  | 8000 | 12 | 96000
| Initial Fish Count | ea | 20072 | 7266 | 7120 | 6799
| Final Fish Count | ea | 7266 | 7120 | 6799 | 6479
| Final Fish | lbs | 7 | 1053 | 1588 | 8000
| Change in Biomass | lbs | 7 | 1046 | 535 | 6412
| Feed to Purchase | lbs | 7 | 1256 | 947 | 25872
| Final Fish | kg | 3 | 477 | 720 | 3628
| Change in Biomass | kg | 3 | 474 | 242 | 2908
| Feed to Purchase | kg | 4 | 570 | 430 | 11736
| Tank(s) Water Requirement | m3 | 3 | 48 | 16 | 117
| System Water Requirement | m3 | 4.5 | 72 | 24 | 176
| Cycle Water Loss | m3 | 2 | 76 | 8 | 616
| Tank(s) Water Requirement | gal | 793 | 12681 | 4227 | 30909
| System Water Requirement | gal | 1189 | 19021 | 6341 | 46495
| Cycle Water Loss | gal | 529 | 20078 | 2114 | 162730
| KW used per Production Cycle |  | 5515 | 13688 | 4136 | 45888
| Harvest Labor |  |  |  | 260 | 1248
| Sales price whole per lb |  |  |  |  | 6.5
Tanks Needed
| Tank(s) Water Requirement | gal | 793 | 12681 | 4227 | 30909
Tank Options
Diameter |  | Gal | tk per cycle | tk per cycle | tk per cycle |  | Total Gallons
4.67 | Larval - 4'8" x 2' | 200 | 2 |  |  |  | 400
4.83 | Small-4'10" x 3' | 310 |  | 5 |  |  | 1550
10 | Med 10' x 3'6" | 2065 |  |  | 2 |  | 4130
25 | Large - 25' x 6' | 22125 |  |  |  | 1 | 22125
Systems needed to support |  |  | 1 | 1 | 3 | 8
| Sq Ft per system |  | 154 | 410 | 700 | 2188
| Total Sq Ft needed |  | 154 | 410 | 2100 | 17504 | 20168
| Cost per System |  | 1250 | 1800 | 74100 | 98300
| Total Cost |  | 2500 | 9000 | 444600 | 786400 | 1242500
|  |  | 20 | 74 | 3701 | 6547 | 10345
Total Calculated Costs
| Eggs |  | 1505 | 0 | 0 | 0 | 1505
| Feed |  | 318 | 955 | 720 | 19404 | 21397
| Oxygen |  | 0 | 57 | 43 | 1169 | 1269
| Water |  | 1 | 3 | 1 | 17 | 22
| Electric |  | 662 | 1643 | 497 | 5507 | 8309
| Harvest Labor |  |  |  | 260 | 1248 | 1508
Total Variable
| Total |  | 2486 | 2658 | 1521 | 27345 | 34010
|  |  |  | Stages 1-3 cost per Final fish | 0.98029
Cost per Fish
| Eggs |  | 0.20713 | 0 | 0 | 0 | 0.23229
| Feed |  | 0.043765 | 0.13413 | 0.1059 | 2.9949 | 3.3025
| Oxygen |  | 0 | 0.0080056 | 0.0063245 | 0.18043 | 0.19586
| Water |  | 0.00013763 | 0.00042135 | 0.00014708 | 0.0026239 | 0.0033956
| Electric |  | 0.091109 | 0.23076 | 0.073099 | 0.84998 | 1.2825
| Harvest Labor |  |  |  | 0.038241 | 0.19262 | 0.23275
Total Variable
| Total |  | 0.34214 | 0.37331 | 0.22371 | 4.2206 | 5.2493
Cost per Lb
| Eggs |  | 215 | 0 | 0 | 0 | 0.18812
| Feed |  | 45.4286 | 0.90693 | 0.4534 | 2.4255 | 2.6746
| Oxygen |  | 0 | 0.054131 | 0.027078 | 0.14613 | 0.15862
| Water |  | 0.14286 | 0.002849 | 0.00062972 | 0.002125 | 0.00275
| Electric |  | 94.5714 | 1.5603 | 0.31297 | 0.68837 | 1.0386
| Harvest Labor |  |  |  | 0.16373 | 0.156 | 0.1885
Total Variable
| Total |  | 355.1429 | 2.5242 | 0.95781 | 3.4181 | 4.2512
[5 empty] | # Systems |  | 27
[6 empty] | Volume Discount | 0%
Annual Operating Income
Annual Revenue
| Sales | [5 empty] | 16848000
Less: Variable Costs
| Eggs | [5 empty] | 487620
| Feed | [5 empty] | 6932628
| Oxygen | [5 empty] | 411156
| Water | [5 empty] | 7128
| Electric | [5 empty] | 2692116
| Harvest Labor | [5 empty] | 488592
|  | Total Variable Costs |  |  |  |  | 11019240
|  |  | Gross Margin |  |  |  | 5828760
Operating Expense |  |  |  | Note: Manager $$ is multiplied by # of Systems/6 So 2 managers per 12 systems
| Manager | [5 empty] | 351000
| Staff | [5 empty] | 1095120
| System Maintenance | 1% | of Equipment cost |  |  |  | 335475
|  | Total Operating Expense |  |  |  |  | 1781595
|  |  | Operating Income |  |  |  | 4047165
| Annual Production in Lbs | [5 empty] | 2592000
Property and Equipment Financing
Loan Assumptions:
|  |  | % Financing Equipment |  |  |  | 75%
|  |  | Interest Rate |  |  |  | 6%
|  |  | Equipment Term | Years |  |  | 10
|  |  | % Financing Real Property |  |  |  | 75%
|  |  | Real Property Interest Rate |  |  |  | 5%
|  |  | Real Property Term |  |  |  | 20
|  |  | Acres needed per System |  |  |  | 0.7
Cash Flow Analysis
Equipment Costs
| Tank Systems |  |  |  | 33547500
| Cash Paid Up Front |  |  |  |  | 8386875
| Financed cost |  |  |  |  | 25160625
|  |  |  | Total System Cost |  | 33547500
[5 empty] | Annual P&I |  | 838003
Purchased Property Costs |  |  |  | Cost ea | #
| Land | Acres | 18.9 | 7000 | 132300
| Building | Sq Ft | 544536 | 18 | 9801648
9933948
| Cash Paid Up Front |  |  |  |  | 2483487
| Financed cost |  |  |  |  | 7450461
|  |  |  | Total Property Cost |  | 9933948
[5 empty] | Annual P&I |  | 590036
Cash Flow - Annual from first Harvest
| Operating Income/Loss | [5 empty] | 4047165
Less:
| Principle and Interest - Equip | [5 empty] | 838003
| Principle and Interest - Bldg | [5 empty] | 590036
1428039
| Net Cash Flow (exclusive of up front cash requirements) | [5 empty] | 2619126
One time up front cash required
| Equipment | [5 empty] | 8386875
| Real Property | [5 empty] | 2483487
| Total | [5 empty] | 10870362

## Capital Costs
Head | System | Quantity | Type | Description | used by # | Supplier | Unit cost | Total Cost | Lifespan | Tank Cost | System Cost
Low | H5 | 1 | Pump | 1.5 hp Axial Flow Pump | 1 | Carry Mfg | 5739.17 | 5739.17 |  | 5739.17 | 22956.68
Low | H5 | 1 | Filter | 10'x10'x4' biofilter w/ 4 2.5'x8' chambers and integrated 2'x10' sump | 1 | American Fiberglass | 3810 | 3810 |  | 3810 | 15240
Low | H5 | 24 | Filter | 8" Air diffusers (for Biofilter) | 1 | AES | 10.69 | 256.56 |  | 256.56 | 1026.24
Low | H5 | 168 | Filter | MB3 Biomedia | 1 | W-M-T | 21.28 | 3575.04 |  | 3575.04 | 14300.16
Low | H5 | 1 | Sterilizer | 520 Watt UV sterilizer | 1 | Emperor Aquatics | 5496 | 5496 |  | 5496 | 21984
Low | H5 | 4 | Tank | 7.8 cuM Culture Tanks with Cornell style dual drains | 1 | Roland Fiberglass | 3000 | 12000 |  | 12000 | 48000
Low | H5 | 4 | Plumbing | Anti vortex stand pipes | 1 | Alchem Industries | 100 | 400 |  | 400 | 1600
Low | H5 | 4 | Filter | 36 inch Wave Vortex Chambers | 1 | AES | 1061 | 4244 |  | 4244 | 16976
Low | H5 | 1 | Filter | Diverter box | 1 | multiple | 200 | 200 |  | 200 | 800
Low | H5 | 1 | Filter | Hydrotech model 810 microscreen drum filter | 1 | W-M-T | 17240.61 | 17240.61 |  | 17240.61 | 68962.44
Low | H5 | 1 | Filter | PS150 Protein Skimmer | 1 | Solar Components Inc | 3075 | 3075 |  | 3075 | 12300
Low | H5 | 1 | Pump | SHE 3.0 water pump | 1 | AES | 459 | 459 |  | 459 | 1836
Low | H5 | 1 | Sterilizer | Delzone EC416 Ozone Generator w/ accessory kit w/ mazzei injector | 1 | AES | 948 | 948 |  | 948 | 3792
Low | H5 | 1 | Monitors | solenoid timer | 1 | AES | 103.64 | 103.64 |  | 103.64 | 414.56
Low | H5 | 2 | Oxy/CO2 | 1/2" large orifice solenoid valve | 1 | AES | 115.97 | 231.94 |  | 231.94 | 927.76
Low | H5 | 1 | Oxy/CO2 | solenoid valve | 1 | AES | 62.85 | 62.85 |  | 62.85 | 251.4
Low | H5 | 1 | Monitors | Hanna Instruments ORP controller | 1 | AES | 263 | 263 |  | 263 | 1052
Low | H5 | 1 | Oxy/CO2 | Oxygen Mass Flow Meter w/ Totalizer | 1 | Regal Brown | 948.54 | 948.54 |  | 948.54 | 3794.16
Low | H5 | 3 | Monitors | Totalizing water meters | 1 | DV controls | 220 | 660 |  | 660 | 2640
Low | H5 | 8 | Oxy/CO2 | Micropore diffusers | 1 | Point4 | 127 | 1016 |  | 1016 | 4064
Low | H5 | 2 | Plumbing | 3/4" Float valves | 1 | AES | 251.03 | 502.06 |  | 502.06 | 2008.24
Low | H5 | 4 | Plumbing | Auger Feeders | 1 | AES | 695 | 2780 |  | 2780 | 11120
Low | H5 | 1 | Plumbing | Plumbing | 1 | multiple | 5000 | 5000 |  | 5000 | 20000
Low | H5 | 2 | Oxy/CO2 | S63 regenerative blowers | 4 | AES | 1228 | 614 |  | 614 | 2456
Low | H5 | 1 | Monitors | Oxygen Monitor/Control system | 4 | multiple | 17911.65 | 4477.9125 |  | 4477.9125 | 17911.65
[10 empty] | 74103.3225 | 296413.29
74103.3225
[10 empty] | 74103.3225 | 74103.3225

## Equipment
Values
Type | Desc | Count | Tanks | Sum of Cost ea | Sum of Total Cost
Filter | 10'x10'x4' biofilter w/ 4 2.5'x8' chambers and integrated 2'x10' sump | 1 | 1 | 3810 | 3810
| 36 inch Wave Vortex Chambers | 4 | 1 | 1061 | 4244
| 8" Air diffusers (for Biofilter) | 24 | 1 | 10.69 | 256.56
| Diverter box | 1 | 1 | 200 | 200
| Hydrotech model 810 microscreen drum filter | 1 | 1 | 17240.61 | 17240.61
| MB3 Biomedia | 168 | 1 | 21.28 | 3575.04
| PS150 Protein Skimmer | 1 | 1 | 3075 | 3075
Monitors | Hanna Instruments ORP controller | 1 | 1 | 263 | 263
| Oxygen Monitor/Control system | 1 | 4 | 17911.65 | 17911.65
| solenoid timer | 1 | 1 | 103.64 | 103.64
| Totalizing water meters | 3 | 1 | 220 | 660
Oxy/CO2 | 1/2" large orifice solenoid valve | 2 | 1 | 115.97 | 231.94
| Micropore diffusers | 8 | 1 | 127 | 1016
| Oxygen Mass Flow Meter w/ Totalizer | 1 | 1 | 948.54 | 948.54
| S63 regenerative blowers | 2 | 4 | 1228 | 2456
| solenoid valve | 1 | 1 | 62.85 | 62.85
Plumbing | 3/4" Float valves | 2 | 1 | 251.03 | 502.06
| Anti vortex stand pipes | 4 | 1 | 100 | 400
| Auger Feeders | 4 | 1 | 695 | 2780
| Plumbing | 1 | 1 | 5000 | 5000
Pump | 1.5 hp Axial Flow Pump | 1 | 1 | 5739.17 | 5739.17
| SHE 3.0 water pump | 1 | 1 | 459 | 459
Sterilizer | 520 Watt UV sterilizer | 1 | 1 | 5496 | 5496
| Delzone EC416 Ozone Generator w/ accessory kit w/ mazzei injector | 1 | 1 | 948 | 948
Tank | 7.8 cuM Culture Tanks with Cornell style dual drains | 4 | 1 | 3000 | 12000
Grand Total |  |  |  | 68087.43 | 16272895.77

## Equip Data
Pressure | Count | Type | Desc | Tanks | Manuf | Cost ea | Cost tank
Low | 1 | Pump | 1.5 hp Axial Flow Pump | 1 | Carry Mfg | 5739.17 | 5739.17
Low | 1 | Filter | 10'x10'x4' biofilter w/ 4 2.5'x8' chambers and integrated 2'x10' sump | 1 | American Fiberglass | 3810 | 3810
Low | 24 | Filter | 8" Air diffusers (for Biofilter) | 1 | AES | 10.69 | 256.56
Low | 168 | Filter | MB3 Biomedia | 1 | W-M-T | 21.28 | 3575.04
Low | 1 | Sterilizer | 520 Watt UV sterilizer | 1 | Emperor Aquatics | 5496 | 5496
Low | 4 | Tank | 7.8 cuM Culture Tanks with Cornell style dual drains | 1 | Roland Fiberglass | 3000 | 12000
Low | 4 | Plumbing | Anti vortex stand pipes | 1 | Alchem Industries | 100 | 400
Low | 4 | Filter | 36 inch Wave Vortex Chambers | 1 | AES | 1061 | 4244
Low | 1 | Filter | Diverter box | 1 | multiple | 200 | 200
Low | 1 | Filter | Hydrotech model 810 microscreen drum filter | 1 | W-M-T | 17240.61 | 17240.61
Low | 1 | Filter | PS150 Protein Skimmer | 1 | Solar Components Inc | 3075 | 3075
Low | 1 | Pump | SHE 3.0 water pump | 1 | AES | 459 | 459
Low | 1 | Sterilizer | Delzone EC416 Ozone Generator w/ accessory kit w/ mazzei injector | 1 | AES | 948 | 948
Low | 1 | Monitors | solenoid timer | 1 | AES | 103.64 | 103.64
Low | 2 | Oxy/CO2 | 1/2" large orifice solenoid valve | 1 | AES | 115.97 | 231.94
Low | 1 | Oxy/CO2 | solenoid valve | 1 | AES | 62.85 | 62.85
Low | 1 | Monitors | Hanna Instruments ORP controller | 1 | AES | 263 | 263
Low | 1 | Oxy/CO2 | Oxygen Mass Flow Meter w/ Totalizer | 1 | Regal Brown | 948.54 | 948.54
Low | 3 | Monitors | Totalizing water meters | 1 | DV controls | 220 | 660
Low | 8 | Oxy/CO2 | Micropore diffusers | 1 | Point4 | 127 | 1016
Low | 2 | Plumbing | 3/4" Float valves | 1 | AES | 251.03 | 502.06
Low | 4 | Plumbing | Auger Feeders | 1 | AES | 695 | 2780
Low | 1 | Plumbing | Plumbing | 1 | multiple | 5000 | 5000
Low | 2 | Oxy/CO2 | S63 regenerative blowers | 4 | AES | 1228 | 614
Low | 1 | Monitors | Oxygen Monitor/Control system | 4 | multiple | 17911.65 | 4477.9125
74103.3225