## General Parameters
Base Rates |  | Unit | per | Rate
| Water | Gal | 1000 | 0.1
| Electric | KW | 1000 | 120
| Oxygen | M3 | 100 | 0.75
System Parameters
| Water loss per day |  | 0.015
| Tank volume to system ratio |  | 1.5
| HP consumed per hour |  | 11
Conversions
| Cubic Ft to Cubic Meters |  | 0.028317
| lb to g conversion factor |  | 453.5923
| Conv m3 to gallons |  | 264.172
| Convert HP to KW |  | 0.746

## Juvenile Cost Detail
Pompano Variable Production Costs for Juvenile Fish to 75g
|  | Unit | Stage 1 | Stage 2 | Stage 3
| Initial weight | g | 0 | 0.1 | 5.5
| Harvest weight | g | 0.1 | 5.5 | 75
| Production Cycle | Days | 23 | 30 | 86
| Stocking Density | kg/m3 | 1 | 10 | 45
| Feed Type |  | 1 | 2 | 3
| FCR |  | 2.9 | 1.42 | 2.14
| Survival Rate | % | 0.28 | 0.59 | 0.95
| Salinity | ppt | Full Salinity |  | 10.0 +/- .05
Rate
| Transfer / Harvest Staff Labor | Hours |  | 8 | 20
| Initial Fish Count | ea | 53972 | 15112 | 8916
| Final Fish Count | ea | 15112 | 8916 | 8470
| Final Fish | lbs | 3 | 108 | 1400
| Change in Biomass | lbs | 3 | 105 | 1292
| Feed to Purchase | lbs | 9 | 150 | 2765
| Final Fish | kg | 1 | 48 | 635
| Change in Biomass | kg | 1 | 47 | 586
| Feed to Purchase | kg | 5 | 69 | 1255
| Tank(s) Water Requirement | m3 | 1 | 5 | 15
| System Water Requirement | m3 | 1.5 | 7.5 | 22.5
| Cycle Water Loss | m3 | 1 | 4 | 30
| Tank(s) Water Requirement | gal | 265 | 1321 | 3963
| System Water Requirement | gal | 397 | 1982 | 5944
| Cycle Water Loss | gal | 265 | 1057 | 7926
| KW used per Production Cycle |  | 4530 | 5909 | 16938
| Harvest Labor |  |  |  | 160
| Tank(s) Water Requirement | gal | 265 | 1321 | 3963
Total Calculated Costs
| Eggs |  | 1889 | 0 | 0
| Feed |  | 105 | 325 | 1770
| Oxygen |  | 0 | 7 | 125
| Water |  | 1 | 1 | 1
| Electric |  | 544 | 710 | 2033
| Harvest Labor |  |  |  | 160
Total Variable
| Total |  | 2539 | 1043 | 4089
Cost per Lb
| Eggs |  | 629.6667 | 0 | 0
| Feed |  | 35 | 3.0093 | 1.2643
| Oxygen |  | 0 | 0.064815 | 0.089286
| Water |  | 0.33333 | 0.0092593 | 0.00071429
| Electric |  | 181.3333 | 6.5741 | 1.4521
| Harvest Labor |  |  |  | 0.11429
Total Variable
| Variable Costs for 75g Juveniles |  |  |  | 0.90567
Total Variable costs for first 3 stages divided by number of fish produced

## Summary Model Stage 4
This workbook provides modeling based on the assumptions in the associated in the Economics of Pompano Production in RAS workshop presentation and should NOT be used to make business decisions
Note: Cells highlighted in Yellow or Orange can be modified to update results
Business Evaluation |  |  | Stage 4
|  | Unit | Case 1 | Case 2 | Case 3 | Case 4
Costs | Juvenile Cost | ea | 0.90567 | 0.90567 | 0.90567 | 0.90567 | Note: Includes only variable costs(See Juvenile Cost Detail Tab)
| Feed Cost | lb | 0.64 | 0.64 | 0.64 | 0.512
| Manager(s) | Annual | 60000 | 60000 | 60000 | 60000
| Harvest Labor | Hour | 8 | 8 | 8 | 8
| Farm Staff | Hour | 10 | 10 | 10 | 10
Species | Initial weight | g | 75 | 75 | 75 | 75
| Harvest weight | g | 680 | 680 | 680 | 680
| Production Cycle | Days | 240 | 240 | 240 | 240
| Stocking Density | kg/m3 | 45 | 45 | 45 | 45
| Feed Type |  | 3 | 3 | 3 | 3
| FCR |  | 3.74 | 3.74 | 3.74 | 3.74
| Survival Rate | % | 0.63 | 0.63 | 0.63 | 0.63
Labor | Transfer / Harvest Staff Labor | Hours | 40 | 40 | 40 | 40
| Full Time Employees per system | Count | 2 | 2 | 2 | 2
Revenue | Sales price whole per lb | lb | 7 | 7 | 6 | 5.25
.
** | Monthly Production per System | lb | 8000 | 8000 | 8000 | 8000
| Annual Production | lb | 96000 | 96000 | 96000 | 96000
| Initial Fish Count | ea | 8470 | 8470 | 8470 | 8470
| Final Fish Count | ea | 5336 | 5336 | 5336 | 5336
| Final Fish | lbs | 8000 | 8000 | 8000 | 8000
| Change in Biomass | lbs | 6600 | 6600 | 6600 | 6600
| Feed to Purchase | lbs | 24684 | 24684 | 24684 | 24684
| Final Fish | kg | 3628 | 3628 | 3628 | 3628
| Change in Biomass | kg | 2993 | 2993 | 2993 | 2993
| Feed to Purchase | kg | 11197 | 11197 | 11197 | 11197
| Tank(s) Water Requirement | m3 | 81 | 81 | 81 | 81
| System Water Requirement | m3 | 122 | 122 | 122 | 122
| Cycle Water Loss | m3 | 440 | 440 | 440 | 440
| Tank(s) Water Requirement | gal | 21398 | 21398 | 21398 | 21398 | Note: Adjusting monthly production will increase system water volume requirement and the system design will need to be modified accordingly (e.g. adding additional tanks) Which will change you physical plant requirements
| System Water Requirement | gal | 32229 | 32229 | 32229 | 32229
| Cycle Water Loss | gal | 116236 | 116236 | 116236 | 116236
| KW used per Production Cycle |  | 47267 | 47267 | 47267 | 47267
| Harvest Labor |  | 320 | 320 | 320 | 320
Physical Plant Requirements
| Total Sq Ft needed Per System |  | 20168 | 20168 | 20168 | 20168 | Note: These numbers take into account the cost of the 4 stage tank system(egg to market) and the square footage required for the associated physical facilities
| Cost per System |  | 1242500 | 1242500 | 1242500 | 1242500 | These parameters can be modified to exclude the stage 1 through 3 system costs, however, these costs would need to be added to the juvenile cost.
| Based on loan assumptions below | P & I | 10345 | 10345 | 10345 | 10345
Loan Assumptions:
| % Financing - Equip |  | 75% | 75% | 75% | 75%
| Interest Rate |  | 6% | 6% | 6% | 6%
| Equipment Term | Years | 10 | 10 | 10 | 10
| % Financing - Real Estate |  | 75% | 75% | 75% | 75%
| Real Estate Interest Rate |  | 5% | 5% | 5% | 5%
| Real Estate Term | Years | 20 | 20 | 20 | 20
RE Assumptions:
| Needed per System | Acres | 0.7 | 0.7 | 0.7 | 0.7
| Price for land | Acre | 7000 | 7000 | 7000 | 7000
| Price for existing warehouse | Sqft | 18 | 18 | 18 | 18
Total Calculated Costs
| Fry |  | 7671 | 7671 | 7671 | 7671
| Feed |  | 15798 | 15798 | 15798 | 12639
| Oxygen |  | 1115 | 1115 | 1115 | 1115
| Water |  | 12 | 12 | 12 | 12
| Electric |  | 5673 | 5673 | 5673 | 5673
| Harvest Labor |  | 320 | 320 | 320 | 320
| Total Variable |  | 30589 | 30589 | 30589 | 27430
| Capital Costs |  | 10345 | 10345 | 10345 | 10345
| Total |  | 40934 | 40934 | 40934 | 37775
Cost per Fish
| Eggs |  | 1.4376 | 1.4376 | 1.4376 | 1.4376
| Feed |  | 2.9606 | 2.9606 | 2.9606 | 2.3686
| Oxygen |  | 0.20896 | 0.20896 | 0.20896 | 0.20896
| Water |  | 0.0022489 | 0.0022489 | 0.0022489 | 0.0022489
| Electric |  | 1.0632 | 1.0632 | 1.0632 | 1.0632
| Harvest Labor |  | 0.05997 | 0.05997 | 0.05997 | 0.05997
| Total Variable |  | 5.7326 | 5.7326 | 5.7326 | 5.1406
| Capital Costs |  | 1.9387 | 1.9387 | 1.9387 | 1.9387
| Total |  | 7.6713 | 7.6713 | 7.6713 | 7.0793
Cost per Lb
| Eggs |  | 0.95888 | 0.95888 | 0.95888 | 0.95888
| Feed |  | 1.9748 | 1.9748 | 1.9748 | 1.5799
| Oxygen |  | 0.13937 | 0.13937 | 0.13937 | 0.13937
| Water |  | 0.0015 | 0.0015 | 0.0015 | 0.0015
| Electric |  | 0.70913 | 0.70913 | 0.70913 | 0.70913
| Harvest Labor |  | 0.04 | 0.04 | 0.04 | 0.04
| Total Variable |  | 3.8236 | 3.8236 | 3.8236 | 3.4287
| Capital Costs |  | 1.2931 | 1.2931 | 1.2931 | 1.2931
| Total |  | 5.1167 | 5.1167 | 5.1167 | 4.7219
Everything above this point represents a single system. To model higher production, increase the number of systems. Everything below this point represents the number of systems indicated below.
|  | # Systems | 1 | 2 | 20 | 20 | Note: A system includes all tanks and filtration needed to meet the production goal stated above **
| Equipment volume discount |  | 0% | 0% | 20% | 20%
| Annual Production in Lbs |  | 96000 | 192000 | 1920000 | 1920000
Annual Revenue and Expenses
Annual Revenue
| Sales |  | 672000 | 1344000 | 11520000 | 10080000
Less: Variable Costs
| Fry |  | 92052 | 184104 | 1841040 | 1841040
| Feed |  | 189576 | 379152 | 3791520 | 3033360
| Oxygen |  | 13380 | 26760 | 267600 | 267600
| Water |  | 144 | 288 | 2880 | 2880
| Electric |  | 68076 | 136152 | 1361520 | 1361520
| Harvest Labor |  | 3840 | 7680 | 76800 | 76800
|  |  | 367068 | 734136 | 7341360 | 6583200
| Gross Margin |  | 304932 | 609864 | 4178640 | 3496800
Operating
| Manager |  | 60000 | 120000 | 1200000 | 1200000 | Note: Manager $$ is multiplied by # of Systems
| Staff |  | 41600 | 83200 | 832000 | 832000
1% | System Maintenance |  | 12425 | 24850 | 198800 | 198800
| Operating Expense |  | 114025 | 228050 | 2230800 | 2230800
| Operating Income |  | 190907 | 381814 | 1947840 | 1266000
| Interest Expense-Equip |  | 54004.3756 | 108008.7511 | 864070.009 | 864070.009
| Interest Expense-Bldg |  | 13609.9434 | 27219.8868 | 272198.8677 | 272198.8677
| Depreciation-Bldg |  | 18151 | 36302 | 363024 | 363024
| Depreciation-Equip |  | 124250 | 248500 | 1988000 | 1988000
| Non-Operating Expense |  | 210015.319 | 420030.6379 | 3487292.8768 | 3487292.8768
| Net Income |  | -19108.319 | -38216.6379 | -1539452.8768 | -2221292.8768
Equipment Costs
| Tank System |  | 1242500 | 2485000 | 19880000 | 19880000
Property Costs
Own
| Land | Acres | 0.7 | 1.4 | 14 | 14
| Building | Sq Ft | 20168 | 40336 | 403360 | 403360
| Land Exp |  | 4900 | 9800 | 98000 | 98000
| Bldg Exp |  | 363024 | 726048 | 7260480 | 7260480
|  | Total | 367924 | 735848 | 7358480 | 7358480
Up front cash required
| Equipment |  | 310625 | 621250 | 4970000 | 4970000
| Real Property |  | 91981 | 183962 | 1839620 | 1839620
| Total |  | 402606 | 805212 | 6809620 | 6809620
Cash Flow - Annual from first Harvest
| Operating Income/Loss |  | 190907 | 381814 | 1947840 | 1266000
Less:
| Principle and Interest - Equip |  | 124148.6763 | 248297.3526 | 1986378.8207 | 1986378.8207
| Change in Cash |  | 66758.3237 | 133516.6474 | -38538.8207 | -720378.8207
| Principle and Interest - Bldg |  | 21853.22 | 43706.44 | 437064.3997 | 437064.3997
| Change in Cash |  | 44905.1037 | 89810.2074 | -475603.2205 | -1157443.2205

## Equip Interest Stage 4 (hidden)
|  |  | Case 1 | Case 2 | Case 3 | Case 4
Equipment
| Total Cost |  | 1242500 | 2485000 | 19880000 | 19880000
| % Financed |  | 75% | 75% | 75% | 75%
| Interest Rate |  | 6% | 6% | 6% | 6%
| Term |  | 10 | 10 | 10 | 10
| Pymt |  | -10345.723 | -20691.446 | -165531.5684 | -165531.5684
| Financed Amount |  | 931875 | 1863750 | 14910000 | 14910000
| Period Interest | 1 | -4659.375 | -9318.75 | -74550 | -74550
|  | 2 | -4630.9433 | -9261.8865 | -74095.0922 | -74095.0922
|  | 3 | -4602.3694 | -9204.7387 | -73637.9098 | -73637.9098
|  | 4 | -4573.6526 | -9147.3052 | -73178.4415 | -73178.4415
|  | 5 | -4544.7922 | -9089.5845 | -72716.6758 | -72716.6758
|  | 6 | -4515.7876 | -9031.5752 | -72252.6014 | -72252.6014
|  | 7 | -4486.6379 | -8973.2758 | -71786.2066 | -71786.2066
|  | 8 | -4457.3425 | -8914.685 | -71317.4797 | -71317.4797
|  | 9 | -4427.9006 | -8855.8012 | -70846.4093 | -70846.4093
|  | 10 | -4398.3115 | -8796.6229 | -70372.9835 | -70372.9835
|  | 11 | -4368.5744 | -8737.1488 | -69897.1906 | -69897.1906
|  | 12 | -4338.6887 | -8677.3773 | -69419.0187 | -69419.0187
|  |  | -54004.3756 | -108008.7511 | -864070.009 | -864070.009
|  | P&I | 124148.6763 | 248297.3526 | 1986378.8207 | 1986378.8207

## Bldg Interest Stage 4 (hidden)
|  |  | Case 1 | Case 2 | Case 3 | Case 4
Equipment
| Total Cost |  | 367924 | 735848 | 7358480 | 7358480
| % Financed |  | 75% | 75% | 75% | 75%
| Interest Rate |  | 5% | 5% | 5% | 5%
| Term |  | 20 | 20 | 20 | 20
| Pymt |  | -1821.1017 | -3642.2033 | -36422.0333 | -36422.0333
| Financed Amount |  | 275943 | 551886 | 5518860 | 5518860
| Period Interest | 1 | -1149.7625 | -2299.525 | -22995.25 | -22995.25
|  | 2 | -1146.9653 | -2293.9305 | -22939.3051 | -22939.3051
|  | 3 | -1144.1564 | -2288.3127 | -22883.127 | -22883.127
|  | 4 | -1141.3357 | -2282.6715 | -22826.7149 | -22826.7149
|  | 5 | -1138.5034 | -2277.0068 | -22770.0678 | -22770.0678
|  | 6 | -1135.6592 | -2271.3185 | -22713.1846 | -22713.1846
|  | 7 | -1132.8032 | -2265.6064 | -22656.0644 | -22656.0644
|  | 8 | -1129.9353 | -2259.8706 | -22598.7062 | -22598.7062
|  | 9 | -1127.0554 | -2254.1109 | -22541.109 | -22541.109
|  | 10 | -1124.1636 | -2248.3272 | -22483.2718 | -22483.2718
|  | 11 | -1121.2597 | -2242.5194 | -22425.1936 | -22425.1936
|  | 12 | -1118.3437 | -2236.6873 | -22366.8734 | -22366.8734
| Yr 1 Interest |  | -13609.9434 | -27219.8868 | -272198.8677 | -272198.8677
| Annual Payments |  | 21853.22 | 43706.44 | 437064.3997 | 437064.3997